## Electric Power
Electric Power
|  | Design |  |  |  |  | Plasma performance
Nr | P_electric [W] | Major Radius, R0 [m] | Minor Radius, a [m] | Confinement time [s] | Cost Parameter [m3/mW] | Greenwald Density limit | Troyon Beta limit | Kink safety factor limit | Bootstrap fraction limit
1 | 400000000 | 3.3812 | 0.84531 | 0.74899 | 1.0708 | OK | NOT OK | NOT OK | NOT OK
2 | 600000000 | 4.1412 | 1.0353 | 0.82889 | 1.0808 | OK | NOT OK | NOT OK | NOT OK
3 | 800000000 | 4.7818 | 1.1954 | 0.8907 | 1.0855 | OK | OK | NOT OK | NOT OK
4 | 1000000000 | 5.3462 | 1.3366 | 0.9418 | 1.0895 | OK | OK | NOT OK | NOT OK
5 | 1200000000 | 5.8565 | 1.4641 | 0.98572 | 1.0934 | OK | OK | NOT OK | NOT OK
6 | 1400000000 | 6.3257 | 1.5814 | 1.0245 | 1.0974 | OK | OK | NOT OK | NOT OK
7 | 1600000000 | 6.7625 | 1.6906 | 1.0592 | 1.1016 | OK | OK | OK | NOT OK
8 | 1800000000 | 7.1727 | 1.7932 | 1.0909 | 1.1057 | OK | OK | OK | NOT OK
9 | 2000000000 | 7.5607 | 1.8902 | 1.12 | 1.1099 | OK | OK | OK | NOT OK

## Neutron wall loading
Neutron wall loading
|  | Design |  |  |  |  | Plasma performance
Nr | Neutron wall loading [MW/m2] | Major Radius, R0 [m] | Minor Radius, a [m] | Confinement time [s] | Cost Parameter [m3/mW] | Greenwald Density limit | Troyon Beta limit | Kink safety factor limit | Bootstrap fraction limit
1 | 500000 | 15.1214 | 3.7803 | 12.6713 | 9.8038 | NOT OK | OK | OK | NOT OK
2 | 1333333.333 | 9.2599 | 2.315 | 3.7184 | 3.3932 | OK | OK | OK | NOT OK
3 | 2166666.667 | 7.2641 | 1.816 | 2.0267 | 2.0431 | OK | OK | NOT OK | NOT OK
4 | 3000000 | 6.1733 | 1.5433 | 1.3494 | 1.4615 | OK | OK | NOT OK | NOT OK
5 | 3833333.333 | 5.4612 | 1.3653 | 0.99326 | 1.1377 | OK | OK | NOT OK | NOT OK
6 | 4666666.667 | 4.9496 | 1.2374 | 0.77674 | 0.93139 | OK | NOT OK | NOT OK | NOT OK
7 | 5500000 | 4.5593 | 1.1398 | 0.63253 | 0.7883 | OK | NOT OK | NOT OK | NOT OK
8 | 6333333.333 | 4.2487 | 1.0622 | 0.53027 | 0.68315 | OK | NOT OK | NOT OK | NOT OK
9 | 7166666.667 | 3.9941 | 0.99852 | 0.45435 | 0.60254 | OK | NOT OK | NOT OK | NOT OK
10 | 8000000 | 3.7803 | 0.94508 | 0.39598 | 0.53871 | OK | NOT OK | NOT OK | NOT OK

## TF max on-coil field
TF max on-coil field
|  | Design |  |  |  |  | Plasma performance
Nr | TF max on-coil field [T] | Major Radius, R0 [m] | Minor Radius, a [m] | Confinement time [s] | Cost Parameter [m3/mW] | Greenwald Density limit | Troyon Beta limit | Kink safety factor limit | Bootstrap fraction limit
1 | 10 | 5.3462 | 1.3366 | 0.9418 | 0.9705 | OK | NOT OK | NOT OK | NOT OK
2 | 11.3333 | 5.3462 | 1.3366 | 0.9418 | 1.0213 | OK | NOT OK | NOT OK | NOT OK
3 | 12.6667 | 5.3462 | 1.3366 | 0.9418 | 1.0755 | OK | NOT OK | NOT OK | NOT OK
4 | 14 | 5.3462 | 1.3366 | 0.9418 | 1.1326 | OK | OK | NOT OK | NOT OK
5 | 15.3333 | 5.3462 | 1.3366 | 0.9418 | 1.1923 | OK | OK | NOT OK | NOT OK
6 | 16.6667 | 5.3462 | 1.3366 | 0.9418 | 1.2539 | OK | OK | NOT OK | NOT OK
7 | 18 | 5.3462 | 1.3366 | 0.9418 | 1.3166 | OK | OK | OK | NOT OK
8 | 19.3333 | 5.3462 | 1.3366 | 0.9418 | 1.3787 | OK | OK | OK | NOT OK
9 | 20.6667 | 5.3462 | 1.3366 | 0.9418 | 1.4375 | OK | OK | OK | NOT OK
10 | 22 | 5.3462 | 1.3366 | 0.9418 | 1.4879 | OK | OK | OK | NOT OK

## Aspect ratio
Aspect ratio
|  | Design |  |  |  |  | Plasma performance
Nr | Aspect ration [-] | Major Radius, R0 [m] | Minor Radius, a [m] | Confinement time [s] | Cost Parameter [m3/mW] | Greenwald Density limit | Troyon Beta limit | Kink safety factor limit | Bootstrap fraction limit
1 | 2.5 | 5.3462 | 2.1385 | 1.9061 | 1.3289 | OK | OK | NOT OK | NOT OK
2 | 2.7778 | 5.3462 | 1.9246 | 1.6274 | 1.274 | OK | OK | NOT OK | NOT OK
3 | 3.0556 | 5.3462 | 1.7497 | 1.4106 | 1.2245 | OK | OK | NOT OK | NOT OK
4 | 3.3333 | 5.3462 | 1.6039 | 1.238 | 1.1798 | OK | OK | NOT OK | NOT OK
5 | 3.6111 | 5.3462 | 1.4805 | 1.098 | 1.1395 | OK | OK | NOT OK | NOT OK
6 | 3.8889 | 5.3462 | 1.3747 | 0.98245 | 1.1031 | OK | OK | NOT OK | NOT OK
7 | 4.1667 | 5.3462 | 1.2831 | 0.88586 | 1.07 | OK | OK | NOT OK | NOT OK
8 | 4.4444 | 5.3462 | 1.2029 | 0.80413 | 1.04 | OK | NOT OK | NOT OK | NOT OK
9 | 4.7222 | 5.3462 | 1.1321 | 0.73423 | 1.0127 | OK | NOT OK | NOT OK | NOT OK
10 | 5 | 5.3462 | 1.0692 | 0.6739 | 0.98766 | OK | NOT OK | NOT OK | NOT OK

## H-mode enchancement factor
H-mode enhancement factor
|  | Design |  |  |  |  | Plasma performance
Nr | H-mode enhancement factor [-] | Major Radius, R0 [m] | Minor Radius, a [m] | Confinement time [s] | Cost Parameter [m3/mW] | Greenwald Density limit | Troyon Beta limit | Kink safety factor limit | Bootstrap fraction limit
1 | 0.8 | 5.3462 | 1.3366 | 0.9418 | 1.0895 | OK | OK | NOT OK | NOT OK
2 | 0.88889 | 5.3462 | 1.3366 | 0.9418 | 1.0895 | OK | OK | NOT OK | NOT OK
3 | 0.97778 | 5.3462 | 1.3366 | 0.9418 | 1.0895 | OK | OK | NOT OK | NOT OK
4 | 1.0667 | 5.3462 | 1.3366 | 0.9418 | 1.0895 | OK | NOT OK | NOT OK | NOT OK
5 | 1.1556 | 5.3462 | 1.3366 | 0.9418 | 1.0895 | OK | NOT OK | NOT OK | NOT OK
6 | 1.2444 | 5.3462 | 1.3366 | 0.9418 | 1.0895 | OK | NOT OK | NOT OK | NOT OK
7 | 1.3333 | 5.3462 | 1.3366 | 0.9418 | 1.0895 | OK | NOT OK | OK | OK
8 | 1.4222 | 5.3462 | 1.3366 | 0.9418 | 1.0895 | OK | NOT OK | OK | OK
9 | 1.5111 | 5.3462 | 1.3366 | 0.9418 | 1.0895 | OK | NOT OK | OK | OK
10 | 1.6 | 5.3462 | 1.3366 | 0.9418 | 1.0895 | OK | NOT OK | OK | OK